## MTBF
Item Info | [7 empty] | Reliability |  |  | Packaging and Storage | [5 empty] | Supply Support |  | Maintenance | [5 empty] | Support and Test Equipment
Kolonne1 | Part Number | Description | NSN (if applicable) | Item Length (mm) | Item Width (mm) | Item Depth (mm) | Item Weight (kg) | MTBF (Hours) | Methodology (please select) | Comment | Container Type | Packed Length (mm) | Packed Width (mm) | Packed Depth (mm) | Packed Weight (kg) | Storage considerations | Procurement lead time (days) | Shelf Life (Years) | Remove and replace time (mins) | Certification required? (Y/N) | Certification detail | Preventive Maintenance Required? | In-storage Maintenance Required? | Repairable (Y/N) | STTE Required?
Skipper | ETN038G | Echo Sounder, Skipper ESN100, Depth Transducer, 38 kHz |  | 183 | 183 | 90 | 14.7 | 58500 | Measured |  | Commercial Trade Pack | 410 | 290 | 310 | 14 | Room temp, dry | 45 | N/A | 60 | N | - | As per manual | N | N | N
Skipper | JB50E1-SA | Echo Sounder, ESN100, Transceiver Unit |  | 255 | 164 | 134 | 2 | 26600 | Measured |  | Commercial Trade Pack | 280 | 190 | 100 | 2 | Room temp, dry | 45 | N/A | 60 | N | - | As per manual | N | Y | N
Skipper | ESN100-SB | Echo Sounder, ESN100, Control Unit |  | 158 | 242 | 63 | 2 | 26600 | Measured |  | Commercial Trade Pack | 230 | 325 | 125 | 1.2 | Room temp, dry | 45 | N/A | 60 | N | - | As per manual | N | Y | N
Skipper | DL1SG-SA | Sensor, DL1 Speed Log, for 60mm Sea Valve |  | 167 | 60 | 60 | 5 | 31500 | Measured |  | Commercial Trade Pack | 400 | 400 | 300 | 8.4 | Room temp, dry | 45 | N/A | 60 | N | - | As per manual | N | N | N
Skipper | DL2SG-SA | Sensor, DL2 Speed Log, for 100mm Sea Valve |  | 126 | 100 | 100 | 10.2 | 31500 | Measured |  | Commercial Trade Pack | 400 | 400 | 300 | 10.8 | Room temp, dry | 45 | N/A | 60 | N | - | As per manual | N | N | N
Skipper | JB12-SA | Doppler Speed Log, Skipper DL2, Junction Box |  | 161 | 167 | 66 | 0.8 | 58500 | Measured |  | Commercial Trade Pack | 310 | 220 | 120 | 0.9 | Room temp, dry | 45 | N/A | 60 | N | - | As per manual | N | Y | N
Skipper | JB70D2-SA | Doppler Speed Log, Skipper DL2, Electronic Unit |  | 190 | 119 | 114 | 1.5 | 26600 | Measured |  | Commercial Trade Pack | 305 | 215 | 210 | 2 | Room temp, dry | 45 | N/A | 60 | N | - | As per manual | N | Y | N
Skipper | JB70D1-SA | Doppler Speed Log, Skipper DL1, Electronic Unit |  | 115 | 123 | 181 | 6 | 26600 | Measured |  | Commercial Trade Pack | 305 | 215 | 210 | 1.7 | Room temp, dry | 45 | N/A | 60 | N | - | As per manual | N | Y | N
Skipper | CU-M001-SB | Doppler Speed Log, Skipper DL2, Control Unit |  | 158 | 242 | 51 | 1 | 26600 | Measured |  | Commercial Trade Pack | 230 | 325 | 125 | 1.2 | Room temp, dry | 45 | N/A | 60 | N | - | As per manual | N | Y | N
Skipper | JB70E2-SA | Echo Sounder, Skipper ESN200, Transceiver Unit |  | 195 | 135 | 130 | 1.38 | 26600 | Measured |  | Commercial Trade Pack | 310 | 160 | 220 | 1.8 | Room temp, dry | 30 | N/A | 45 | N | - | As per manual | N | Y | N
Skipper | ESN200-SB | Echo Sounder, Skipper ESN200, Control Unit |  | 243 | 160 | 70 | 1.14 | 26600 | Measured |  | Commercial Trade Pack | 310 | 160 | 220 | 1.8 | Room temp, dry | 30 | N/A | 45 | N | - | As per manual | N | Y | N
Skipper | CD402CU-SC | Doppler Speed Log, Skipper DL1, Control Unit |  | 144 | 144 | 100 | 1.1 | 35000 | Measured |  | Commercial Trade Pack | 260 | 130 | 200 | 1.5 | Room temp, dry | 30 | N/A | 30 | N | - | As per manual | N | Y | N
Skipper | ETN050G | Transducer 50kHz TGM 60-50-25L, 25 m cable, for Sea Valve | [5 empty] | 58500 | Measured |  | Commercial Trade Pack |  |  |  |  | Room temp, dry | 30 | N/A | 60 | N | - | As per manual | N | N | N
Skipper | ETN200SG | Transducer 200kHz TGM 50-200-25L, 25 m cable, for Sea Valve | [5 empty] | 58500 | Measured |  | Commercial Trade Pack |  |  |  |  | Room temp, dry | 30 | N/A | 60 | N | - | As per manual | N | N | N
Skipper | CD401E2-SB | CD401, Operating Unit for EML224 Dual Axis Log |  | 144 | 144 | 100 | 1.1 | 35000 | Measured |  | Commercial Trade Pack | 260 | 130 | 200 | 1.5 | Room temp, dry | 30 | N/A | 30 | N | - | As per manual | N | Y | N
Skipper | JB60CD-SA | Electronic unit for Speed log TTL comm. | [5 empty] | 31500 | Measured |  | Commercial Trade Pack |  |  |  |  | Room temp, dry | 30 | N/A | 60 | N | - | As per manual | N | Y | N
Skipper | EML224SG-SD | Log sensor for SB/DB Sea Valve complete EML, 40m cable |  | 167 | 60 | 60 | 5 | 31500 | Measured |  | Commercial Trade Pack |  |  |  |  | Room temp, dry | 45 | N/A | 60 | N | - | As per manual | N | N | N
Skipper | ESN200-SC | Echo Sounder, Skipper ESN200, 10.1" Control Unit |  | 243 | 160 | 70 | 1.14 | 26600 | Measured |  | Commercial Trade Pack | 310 | 160 | 220 | 1.8 | Room temp, dry | 30 | N/A | 30 | N | - | As per manual | N | N | N
Skipper | EML1200-SA | 10.1" Dual Axis Electromagnetic Log Control Unit |  | 243 | 160 | 70 | 1.14 | 26600 | Measured |  | Commercial Trade Pack | 310 | 160 | 220 | 1.8 | Room temp, dry | 30 | N/A | 30 | N | - | As per manual | N | N | N
Skipper | EML1100-SA | 10.1" Single Axis Electromagnetic Log Control Unit |  | 243 | 160 | 70 | 1.14 | 26600 | Measured |  | Commercial Trade Pack | 310 | 160 | 220 | 1.8 | Room temp, dry | 30 | N/A | 30 | N | - | As per manual | N | N | N
Skipper | CU-M101-SA | Control Unit 10.1" Touch Panel PC Display |  | 243 | 160 | 70 | 1.14 | 26600 | Measured |  | Commercial Trade Pack | 310 | 160 | 220 | 1.8 | Room temp, dry | 30 | N/A | 30 | N | - | As per manual | N | N | N
-
-
-
-
-
[9 empty] | - | - | [10 empty] | -
[9 empty] | - | - | [10 empty] | -
[9 empty] | - | - | [10 empty] | -
[9 empty] | - | - | [10 empty] | -
[9 empty] | - | - | [10 empty] | -
[9 empty] | - | - | [10 empty] | -
[9 empty] | - | - | [10 empty] | -
[9 empty] | - | - | [10 empty] | -
[9 empty] | - | - | [10 empty] | -
[9 empty] | - | - | [10 empty] | -
[9 empty] | - | - | [10 empty] | -
[9 empty] | - | - | [10 empty] | -
[9 empty] | - | - | [10 empty] | -
[9 empty] | - | #VALUE! | [10 empty] | #VALUE!
[9 empty] | - | #VALUE! | [10 empty] | #VALUE!
[9 empty] | - | #VALUE! | [10 empty] | #VALUE!
[9 empty] | - | #VALUE! | [10 empty] | #VALUE!
[9 empty] | - | #VALUE! | [10 empty] | #VALUE!
[9 empty] | - | #VALUE! | [10 empty] | #VALUE!
[9 empty] | - | #VALUE! | [10 empty] | #VALUE!